## Sheet1
Manufacturer | MFR Part# | Description | Quantity
Altech | MBES-152 | Screw Terminal Blocks PCB5.08mm | 3
Adam Tech | PH1-20-UA | 20 pin header | 1
KOA Speer | MF1/4LCT52R680G | 68 ohm resistor | 3
Osram Opto Semi | LY 3336-S2V1-26 | yellow LED | 1
Kingbright | WP3A8GD | green LED | 1
Kingbright | WP7104LID | red LED | 1
KOA Speer | MF1/4DCT52R1002F | 10k ohm (1 %) resistor | 4
KOA Speer | MF1/4DC2703F | 270k ohm (1 %) resistor | 4
Nichicon | UVR1J101MPD1TD | 100 uF, 63V electrolytic capacitor | 1
Fairchild Semi | KSP10TA_Q | NPN transistor | 8
TDK | FK24Y5V1C475Z | 4.7 uF, 16V ceramic capacitor | 1
Fairchild Semi | FQP27P06 | P-channel MOSFET | 4
Kobiconn | 154-15410-E | 5 pin mini USB connector | 1
Bi-Sonic | SP401012H W-G | 40 mm, 12V fan | 1
Ohmite | 615HR010E | 1.5 W, .01 ohm (3 %) resistor | 4
Fairchild Semi | KA78R12CTU | 12V LDO 1A regulator | 1
STMicro | LM2904N | dual op amp | 2
Vishay | K104Z15Y5VF5TL2 | .1 uF, 50 V ceramic capacitor | 1
Texas Instruments | LP2950-33LPRE3 | 3.3V LDO regulator | 1
ON Semi | NTD4963N-35G | N-channel MOSFET | 4
Microchip | PIC18F24J50-I/SP | microcontroller | 1
Vishay | BA157-E3/54 | Diodes | 4
|  | PCB | 1